## AM-Entities+EntityTypes-Final-2
entities	entity_types	Definition	Thing	SubClass1	SubClass2	SubClass3	SubClass4	SubClass5	SubClass6	SubClass7	SubClass8	SubClass9
Laser diffraction analysis	ANALYSIS METHOD	Any systematic approach, technique, or framework used to study, evaluate, and optimize different aspects of the manufacturing process, part quality, or system performance. These methods can include experimental design, statistical analysis, computational modeling, sensitivity analysis, and feature-based evaluations aimed at understanding process parameters, material properties, build outcomes, and potential sources of variability or error [Perplexity]	entity	occurrent	process	assay	Mechanical Property Analyzing Process
3D printer extruder	MACHINE COMPONENT	A fundamental mechanical part or feature—such as a gear, bearing, fastener, shaft, or joint—that performs a basic function within a machine system [ChatGPT] / Synonym: MACHINE ELEMENT	entity	continuant	independent continuant	material entity	object aggregate	Component
Iron	MATERIAL	Substance that can occur in different amounts, all with some similar [mixture of some] characteristics, and with which objects can be made [Wikidata]	entity	continuant	independent continuant	material entity	Portion of Matter	Material	Engineered Material	Metal
Crystal structure	MICROSTRUCTURE	Small-scale structure of material [Wikidata]	entity	continuant	independent continuant	material entity	object aggregate	Microstructure
Laser power	PARAMETER	Key variables to characterize the process [Brandt et al. 2017]	entity	continuant	generically dependent continuant	information content entity	directive information entity	device specification
3D printing processes	PROCESS	The complete sequence of operations, from digital design to finished part, that transforms raw material (typically metal powder) into a physical object using layer-by-layer additive techniques—in particular through the selective melting of metal powder using a high-energy laser. [ChatGPT]	entity	occurrent	process
Surface finish	POSTPROCESSING	Operations and treatments carried out after the additive manufacturing build process to improve the mechanical, thermal, or surface properties of a part, ensure dimensional accuracy, and prepare the part for its final application. [ChatGPT]	entity	occurrent	process
Functional Materials	PRODUCT	Anything that can be offered to a market. [Wikidata]	entity	continuant	independent continuant	material entity	object
Hardness	PROPERTY	An intensive property of a material, i.e., a physical property or chemical property that does not depend on the amount of the material. may also be a function of one or more independent variables, such as temperature. [Wikipedia]	entity	continuant	specifically dependent continuant	realizable entity	Behavioral Material Property
3D modeling	SOFTWARE	Non-tangible executable component of a computer. [Wikidata]	entity	occurrent	process	computing process	Simulation Process